## sheet1
LCSC Part Number | Manufacture Part Number | Manufacturer | Package | Description | RoHS | Order Qty. | Min\Mult Order Qty. | Unit Price | Order Price | Product Link
C221693 | KMR631NGULCLFS | C&K | SMD | Tactile Switches SPST-NO 4.60mm x 2.80mm 1.90mm 50mA @ 32VDC SMD RoHS | yes | 110 | 1\1 | 0.2226 | 24.486 | https://lcsc.com/product-detail/Tactile-Switches_C-K_KMR631NGULCLFS_C-K-KMR631NGULCLFS_C221693.html
C1525 | CL05B104KO5NNNC | Samsung Electro-Mechanics | 0402 | Multilayer Ceramic Capacitors MLCC - SMD/SMT 100nF 16V 0402 RoHS | yes | 1100 | 100\100 | 0.0115 | 12.65 | https://lcsc.com/product-detail/Multilayer-Ceramic-Capacitors-MLCC-SMD-SMT_SAMSUNG_CL05B104KO5NNNC_100nF-104-10-16V_C1525.html
C163694 | 0402X106M6R3NT | Guangdong Fenghua Advanced Tech | 0402 | Multilayer Ceramic Capacitors MLCC - SMD/SMT 10uF 6.3V 0402 RoHS | yes | 600 | 20\20 | 0.0156 | 9.36 | https://lcsc.com/product-detail/Multilayer-Ceramic-Capacitors-MLCC-SMD-SMT_10uF-106-20-6-3V_C163694.html
C272878 | CC0402JRX7R9BB103 | YAGEO | 0402 | Multilayer Ceramic Capacitors MLCC - SMD/SMT 10nF 50V 0402 RoHS | yes | 400 | 100\100 | 0.0032 | 1.28 | https://lcsc.com/product-detail/Others_YAGEO-CC0402JRX7R9BB103_C272878.html
C1530 | 0402B221K500NT | Guangdong Fenghua Advanced Tech | 0402 | Multilayer Ceramic Capacitors MLCC - SMD/SMT 220pF 50V 0402 RoHS | yes | 400 | 100\100 | 0.0024 | 0.96 | https://lcsc.com/product-detail/Multilayer-Ceramic-Capacitors-MLCC-SMD-SMT_220pF-221-10-50V_C1530.html
C307427 | CL05B105KQ5NQNC | Samsung Electro-Mechanics | 0402 | Multilayer Ceramic Capacitors MLCC - SMD/SMT 1uF 6.3V 0402 RoHS | yes | 600 | 20\20 | 0.0139 | 8.34 | https://lcsc.com/product-detail/Others_Samsung-Electro-Mechanics_CL05B105KQ5NQNC_Samsung-Electro-Mechanics-CL05B105KQ5NQNC_C307427.html
C107002 | CC0402JRNPO9BN270 | YAGEO | 0402 | Multilayer Ceramic Capacitors MLCC - SMD/SMT 27pF 50V 0402 RoHS | yes | 200 | 20\20 | 0.0133 | 2.66 | https://lcsc.com/product-detail/Multilayer-Ceramic-Capacitors-MLCC-SMD-SMT_27pF-270-5-50V_C107002.html
C102749 | RTT021002FTH | RALEC | 0402 | Chip Resistor - Surface Mount 10KOhms ±1% 1/16W 0402 RoHS | yes | 1000 | 100\100 | 0.001 | 1 | https://lcsc.com/product-detail/Chip-Resistor-Surface-Mount_10KR-1002-1_C102749.html
C25879 | 0402WGF2201TCE | Uniroyal Elec | 0402 | Chip Resistor - Surface Mount 2.2KOhms ±1% 1/16W 0402 RoHS | yes | 200 | 100\100 | 0.001 | 0.2 | https://lcsc.com/product-detail/Chip-Resistor-Surface-Mount_Uniroyal-Elec-0402WGF2201TCE_C25879.html
C114756 | RC0402FR-0756KL | YAGEO | 0402 | Chip Resistor - Surface Mount 56KOhms ±1% 1/16W 0402 RoHS | yes | 200 | 100\100 | 0.001 | 0.2 | https://lcsc.com/product-detail/Chip-Resistor-Surface-Mount_56KR-5602-1_C114756.html
C99366 | CMI201209X100KT | Guangdong Fenghua Advanced Tech | 0805 | Inductors (SMD) 0805 RoHS | yes | 200 | 50\50 | 0.0112 | 2.24 | https://lcsc.com/product-detail/Inductors-SMD_Guangdong-Fenghua-Advanced-Tech-CMI201209X100KT_C99366.html
C132115 | SOD4004-SH | Leshan Radio | SOD-123 | Diodes - General Purpose 400V 1A 1.1V @ 1A SOD-123 RoHS | yes | 400 | 20\20 | 0.018 | 7.2 | https://lcsc.com/product-detail/Diodes-General-Purpose_LRC_SOD4004-SH_SOD4004-SH_C132115.html
C192316 | TJ-S1608SW6TGLC2G-A5 | TOGIALED | 0603 | Light Emitting Diodes (LED) Green 525nm 120mcd@100mA Top View 0603 RoHS | yes | 200 | 20\20 | 0.0178 | 3.56 | https://lcsc.com/product-detail/Others_TOGIALED-TJ-S1608SW6TGLC2G-A5_C192316.html
C29953 | CC1101RGPR | Texas Instruments | QFN-20_4x4x05P | RF Transceiver ICs TxRx Only General ISM < 1GHz 300MHz~348MHz, 387MHz~464MHz, 779MHz~928MHz 600kbps 12dBm -116dBm 1.8V~3.6V QFN-20_4x4x05P RoHS | yes | 200 | 1\1 | 1.1792 | 235.84 | https://lcsc.com/product-detail/RF-Transceiver-ICs_Texas-Instruments_CC1101RGPR_Texas-Instruments-TI-CC1101RGPR_C29953.html